## Plate 1 - Sheet1
Software Version | 2.01.14
Experiment File Path: | C:\Users\Kirbylab\Desktop\Abhi\ara 4-25.xpt
Protocol File Path:
Plate Number | Plate 1
Date | 2023-04-25
Time | 19:10
Reader Type: | Synergy H1
Reader Serial Number: | 271263
Reading Type | Reader
Procedure Details
Plate Type | Nunc 384 flat bottom
Well Selection | Runtime
Set Temperature | Setpoint 37°C
Preheat before moving to next step
Start Kinetic | Runtime 8:00:00 (HH:MM:SS), Interval 0:30:00, 17 Reads
Read | Fluorescence Endpoint
Full Plate
Filter Set 1
Excitation: 509, Emission: 535
Optics: Top, Gain: 50
Light Source: Xenon Flash, Lamp Energy: High
Read Speed: Normal, Delay: 100 msec, Measurements/Data Point: 10
Read Height: 8 mm
End Kinetic
Layout
|  | 1 | 2 | 3 | 4 | 5 | 6 | 7 | 8 | 9 | 10 | 11 | 12 | 13 | 14 | 15 | 16 | 17 | 18 | 19 | 20 | 21 | 22 | 23 | 24
| A | 1: SPL1; 2: SPL1; 3: SPL1 | Well ID
| B | 1: SPL2; 2: SPL2; 3: SPL2 | Well ID
| C | [24 empty] | Well ID
| D | [24 empty] | Well ID
| E | [24 empty] | Well ID
| F | [24 empty] | Well ID
| G | [24 empty] | Well ID
| H | [24 empty] | Well ID
| I | [24 empty] | Well ID
| J | [24 empty] | Well ID
| K | [24 empty] | Well ID
| L | [24 empty] | Well ID
| M | [24 empty] | Well ID
| N | [24 empty] | Well ID
| O | [24 empty] | Well ID
| P | [24 empty] | Well ID
509535
| Time | T° 509,535 | A1 | A2 | A3 | B1 | B2 | B3
| 0:00 | 36.9 | 32 | 48 | 54 | 56 | 62 | 50
| 0:30 | 37 | 49 | 47 | 49 | 64 | 62 | 49
| 1:00 | 37 | 57 | 48 | 44 | 57 | 69 | 36
| 1:30 | 37 | 52 | 42 | 29 | 67 | 75 | 31
| 2:00 | 37 | 38 | 43 | 38 | 68 | 63 | 44
| 2:30 | 37 | 38 | 53 | 37 | 60 | 57 | 31
| 3:00 | 37 | 39 | 45 | 37 | 71 | 71 | 37
| 3:30 | 37 | 44 | 45 | 41 | 64 | 68 | 41
| 4:00 | 37 | 43 | 53 | 30 | 80 | 73 | 41
| 4:30 | 37 | 51 | 36 | 38 | 69 | 73 | 36
| 5:00 | 37 | 36 | 41 | 39 | 59 | 70 | 28
| 5:30 | 37 | 32 | 37 | 32 | 66 | 71 | 32
| 6:00 | 37 | 40 | 43 | 34 | 60 | 75 | 41
| 6:30 | 37 | 42 | 42 | 32 | 61 | 68 | 39
| 7:00 | 37 | 41 | 38 | 41 | 62 | 73 | 39
| 7:30 | 37 | 30 | 48 | 35 | 49 | 70 | 43
| 8:00 | 37 | 35 | 41 | 31 | 60 | 77 | 43
Results
|  | 1 | 2 | 3 | 4 | 5 | 6 | 7 | 8 | 9 | 10 | 11 | 12 | 13 | 14 | 15 | 16 | 17 | 18 | 19 | 20 | 21 | 22 | 23 | 24
| A | 1: 566.667; 2: -566.667; 3: -500 | Max V [509,535]
R-Squared [509,535] | bar: 1 to 3
|  | 1: 0:15; 2: 4:15; 3: 1:15 | t at Max V [509,535]
|  | 1: 0:00; 2: 4:09; 3: 0:40 | Lagtime [509,535]
| B | 1: 533.333; 2: 466.667; 3: -433.333 | Max V [509,535]
R-Squared [509,535] | bar: 1 to 3
|  | 1: 3:45; 2: 2:45; 3: 0:45 | t at Max V [509,535]
|  | 1: 3:15; 2: 2:41; 3: 0:28 | Lagtime [509,535]
| C | [24 empty] | Max V [509,535]
R-Squared [509,535]
t at Max V [509,535]
Lagtime [509,535]
| D | [24 empty] | Max V [509,535]
R-Squared [509,535]
t at Max V [509,535]
Lagtime [509,535]
| E | [24 empty] | Max V [509,535]
R-Squared [509,535]
t at Max V [509,535]
Lagtime [509,535]
| F | [24 empty] | Max V [509,535]
R-Squared [509,535]
t at Max V [509,535]
Lagtime [509,535]
| G | [24 empty] | Max V [509,535]
R-Squared [509,535]
t at Max V [509,535]
Lagtime [509,535]
| H | [24 empty] | Max V [509,535]
R-Squared [509,535]
t at Max V [509,535]
Lagtime [509,535]
| I | [24 empty] | Max V [509,535]
R-Squared [509,535]
t at Max V [509,535]
Lagtime [509,535]
| J | [24 empty] | Max V [509,535]
R-Squared [509,535]
t at Max V [509,535]
Lagtime [509,535]
| K | [24 empty] | Max V [509,535]
R-Squared [509,535]
t at Max V [509,535]
Lagtime [509,535]
| L | [24 empty] | Max V [509,535]
R-Squared [509,535]
t at Max V [509,535]
Lagtime [509,535]
| M | [24 empty] | Max V [509,535]
R-Squared [509,535]
t at Max V [509,535]
Lagtime [509,535]
| N | [24 empty] | Max V [509,535]
R-Squared [509,535]
t at Max V [509,535]
Lagtime [509,535]
| O | [24 empty] | Max V [509,535]
R-Squared [509,535]
t at Max V [509,535]
Lagtime [509,535]
| P | [24 empty] | Max V [509,535]
R-Squared [509,535]
t at Max V [509,535]
Lagtime [509,535]