## Plate 1 - Sheet1
Software Version | 2.01.14
Experiment File Path: | C:\Users\Kirbylab\Desktop\Abhi\exa-A.xpt
Protocol File Path:
Plate Number | Plate 1
Date | 2023-03-12
Time | 12:45
Reader Type: | Synergy H1
Reader Serial Number: | 271263
Reading Type | Reader
Procedure Details
Plate Type | Nunc 384 flat bottom
Well Selection | Runtime
Set Temperature | Setpoint 37°C
Preheat before moving to next step
Start Kinetic | Runtime 12:00:00 (HH:MM:SS), Interval 0:20:00, 37 Reads
Read | Fluorescence Endpoint
Full Plate
Filter Set 1
Excitation: 509, Emission: 535
Optics: Top, Gain: 100
Light Source: Xenon Flash, Lamp Energy: High
Read Speed: Normal, Delay: 100 msec, Measurements/Data Point: 10
Read Height: 8 mm
End Kinetic
Layout
|  | 1 | 2 | 3 | 4 | 5 | 6 | 7 | 8 | 9 | 10 | 11 | 12 | 13 | 14 | 15 | 16 | 17 | 18 | 19 | 20 | 21 | 22 | 23 | 24
| A | [24 empty] | Well ID
| B | [24 empty] | Well ID
| C | [24 empty] | Well ID
| D | [24 empty] | Well ID
| E | 1: SPL1; 2: SPL1 | Well ID
| F | 1: SPL2; 2: SPL2 | Well ID
| G | 1: SPL3; 2: SPL3 | Well ID
| H | 1: SPL4; 2: SPL4 | Well ID
| I | [24 empty] | Well ID
| J | [24 empty] | Well ID
| K | [24 empty] | Well ID
| L | [24 empty] | Well ID
| M | [24 empty] | Well ID
| N | [24 empty] | Well ID
| O | [24 empty] | Well ID
| P | [24 empty] | Well ID
509535
| Time | 1: T° 509,535; 2: E1; 3: E2; 4: F1; 5: F2; 6: G1; 7: G2; 8: H1; 9: H2
| 0:00 | 1: 37; 2: 7893; 3: 14216; 4: 17343; 5: 14020; 6: 10892; 7: 54987; 8: 9251; 9: 11655
| 0:20 | 1: 37; 2: 10138; 3: 15171; 4: 16499; 5: 14123; 6: 9551; 7: 56206; 8: 8478; 9: 10729
| 0:40 | 1: 37; 2: 31601; 3: 15467; 4: 19660; 5: 14359; 6: 9642; 7: 58821; 8: 16823; 9: 12711
| 1:00 | 1: 37; 2: 66189; 3: 14963; 4: 22943; 5: 14284; 6: 9741; 7: 64296; 8: 27653; 9: 15616
| 1:20 | 1: 37; 2: OVRFLW; 3: 14325; 4: 26703; 5: 14493; 6: 9416; 7: 70141; 8: 36828; 9: 18573
| 1:40 | 1: 37; 2: OVRFLW; 3: 13996; 4: 29778; 5: 14514; 6: 9120; 7: 73397; 8: 41584; 9: 20899
| 2:00 | 1: 37; 2: OVRFLW; 3: 12845; 4: 33505; 5: 11701; 6: 9049; 7: 74675; 8: 43455; 9: 22150
| 2:20 | 1: 37; 2: OVRFLW; 3: 12816; 4: 35834; 5: 12133; 6: 8715; 7: 75445; 8: 44301; 9: 22921
| 2:40 | 1: 37; 2: OVRFLW; 3: 12994; 4: 37580; 5: 12333; 6: 8714; 7: 76467; 8: 45104; 9: 23726
| 3:00 | 1: 37; 2: OVRFLW; 3: 12280; 4: 37042; 5: 11130; 6: 8826; 7: 76556; 8: 44954; 9: 24109
| 3:20 | 1: 37; 2: OVRFLW; 3: 12383; 4: 38393; 5: 11865; 6: 9003; 7: 76960; 8: 45695; 9: 24169
| 3:40 | 1: 37; 2: OVRFLW; 3: 12408; 4: 38519; 5: 12046; 6: 9081; 7: 76355; 8: 45730; 9: 24588
| 4:00 | 1: 37; 2: OVRFLW; 3: 13707; 4: 39262; 5: 12880; 6: 10010; 7: 76837; 8: 46180; 9: 25127
| 4:20 | 1: 37; 2: OVRFLW; 3: 12892; 4: 38781; 5: 12086; 6: 9399; 7: 76492; 8: 45652; 9: 24952
| 4:40 | 1: 37; 2: OVRFLW; 3: 13413; 4: 39602; 5: 12892; 6: 9688; 7: 77173; 8: 46241; 9: 25653
| 5:00 | 1: 37; 2: OVRFLW; 3: 14257; 4: 40576; 5: 11813; 6: 9418; 7: 76510; 8: 46182; 9: 25435
| 5:20 | 1: 37; 2: OVRFLW; 3: 13774; 4: 39561; 5: 12312; 6: 9261; 7: 76063; 8: 46301; 9: 25587
| 5:40 | 1: 37; 2: OVRFLW; 3: 13955; 4: 40167; 5: 12252; 6: 8944; 7: 75557; 8: 45978; 9: 26128
| 6:00 | 1: 37; 2: OVRFLW; 3: 13473; 4: 38763; 5: 12063; 6: 9360; 7: 75339; 8: 45753; 9: 25995
| 6:20 | 1: 37; 2: OVRFLW; 3: 14041; 4: 38985; 5: 12422; 6: 9556; 7: 75769; 8: 45970; 9: 26091
| 6:40 | 1: 37; 2: OVRFLW; 3: 13030; 4: 38360; 5: 11790; 6: 9277; 7: 74818; 8: 46074; 9: 25495
| 7:00 | 1: 37; 2: OVRFLW; 3: 14590; 4: 38844; 5: 13015; 6: 10119; 7: 75855; 8: 46498; 9: 26166
| 7:20 | 1: 37; 2: OVRFLW; 3: 14404; 4: 39205; 5: 12951; 6: 10086; 7: 75143; 8: 46732; 9: 25724
0:00
0:00
0:00
0:00
0:00
0:00
0:00
0:00
0:00
0:00
0:00
0:00
0:00
0:00
Results
|  | 1 | 2 | 3 | 4 | 5 | 6 | 7 | 8 | 9 | 10 | 11 | 12 | 13 | 14 | 15 | 16 | 17 | 18 | 19 | 20 | 21 | 22 | 23 | 24
| A | [24 empty] | Max V [509,535]
R-Squared [509,535]
t at Max V [509,535]
Lagtime [509,535]
| B | [24 empty] | Max V [509,535]
R-Squared [509,535]
t at Max V [509,535]
Lagtime [509,535]
| C | [24 empty] | Max V [509,535]
R-Squared [509,535]
t at Max V [509,535]
Lagtime [509,535]
| D | [24 empty] | Max V [509,535]
R-Squared [509,535]
t at Max V [509,535]
Lagtime [509,535]
| E | 1: 1729400; 2: 78000 | Max V [509,535]
R-Squared [509,535] | bar: 1 to 2
|  | 1: 0:50; 2: 6:50 | t at Max V [509,535]
|  | 1: 0:26; 2: 6:55 | Lagtime [509,535]
| F | 1: 188000; 2: -140650 | Max V [509,535]
R-Squared [509,535] | bar: 1 to 2
|  | 1: 1:10; 2: 1:50 | t at Max V [509,535]
|  | 1: 0:30; 2: 1:44 | Lagtime [509,535]
| G | 1: -67050; 2: 292250 | Max V [509,535]
R-Squared [509,535] | bar: 1 to 2
|  | 1: 0:10; 2: 1:10 | t at Max V [509,535]
|  | 1: 0:00; 2: 0:28 | Lagtime [509,535]
| H | 1: 541500; 2: 147850 | Max V [509,535]
R-Squared [509,535] | bar: 1 to 2
|  | 1: 0:50; 2: 1:10 | t at Max V [509,535]
|  | 1: 0:26; 2: 0:33 | Lagtime [509,535]
| I | [24 empty] | Max V [509,535]
R-Squared [509,535]
t at Max V [509,535]
Lagtime [509,535]
| J | [24 empty] | Max V [509,535]
R-Squared [509,535]
t at Max V [509,535]
Lagtime [509,535]
| K | [24 empty] | Max V [509,535]
R-Squared [509,535]
t at Max V [509,535]
Lagtime [509,535]
| L | [24 empty] | Max V [509,535]
R-Squared [509,535]
t at Max V [509,535]
Lagtime [509,535]
| M | [24 empty] | Max V [509,535]
R-Squared [509,535]
t at Max V [509,535]
Lagtime [509,535]
| N | [24 empty] | Max V [509,535]
R-Squared [509,535]
t at Max V [509,535]
Lagtime [509,535]
| O | [24 empty] | Max V [509,535]
R-Squared [509,535]
t at Max V [509,535]
Lagtime [509,535]
| P | [24 empty] | Max V [509,535]
R-Squared [509,535]
t at Max V [509,535]
Lagtime [509,535]