## Plate 1 - Sheet1
Software Version | 2.01.14
Experiment File Path: | C:\Users\Kirbylab\Desktop\Abhi\ara 4-26.xpt
Protocol File Path:
Plate Number | Plate 1
Date | 2023-04-26
Time | 10:53
Reader Type: | Synergy H1
Reader Serial Number: | 271263
Reading Type | Reader
Procedure Details
Plate Type | Nunc 384 flat bottom
Well Selection | Runtime
Set Temperature | Setpoint 37°C
Preheat before moving to next step
Start Kinetic | Runtime 8:00:00 (HH:MM:SS), Interval 0:30:00, 17 Reads
Read | Fluorescence Endpoint
Full Plate
Filter Set 1
Excitation: 509, Emission: 535
Optics: Top, Gain: 50
Light Source: Xenon Flash, Lamp Energy: High
Read Speed: Normal, Delay: 100 msec, Measurements/Data Point: 10
Read Height: 8 mm
End Kinetic
Layout
|  | 1 | 2 | 3 | 4 | 5 | 6 | 7 | 8 | 9 | 10 | 11 | 12 | 13 | 14 | 15 | 16 | 17 | 18 | 19 | 20 | 21 | 22 | 23 | 24
| A | [24 empty] | Well ID
| B | [24 empty] | Well ID
| C | 1: SPL1; 2: SPL1; 3: SPL1 | Well ID
| D | 1: SPL2; 2: SPL2; 3: SPL2 | Well ID
| E | [24 empty] | Well ID
| F | [24 empty] | Well ID
| G | [24 empty] | Well ID
| H | [24 empty] | Well ID
| I | [24 empty] | Well ID
| J | [24 empty] | Well ID
| K | [24 empty] | Well ID
| L | [24 empty] | Well ID
| M | [24 empty] | Well ID
| N | [24 empty] | Well ID
| O | [24 empty] | Well ID
| P | [24 empty] | Well ID
509535
| Time | T° 509,535 | C1 | C2 | C3 | D1 | D2 | D3
| 0:00 | 37 | 36 | 63 | 42 | 34 | 62 | 48
| 0:30 | 37 | 49 | 80 | 71 | 62 | 85 | 69
| 1:00 | 37 | 97 | 81 | 68 | 50 | 76 | 61
| 1:30 | 37 | 122 | 82 | 74 | 64 | 60 | 47
| 2:00 | 36.9 | 148 | 53 | 67 | 59 | 54 | 59
| 2:30 | 37 | 166 | 62 | 80 | 62 | 58 | 46
| 3:00 | 37 | 172 | 53 | 83 | 60 | 57 | 54
| 3:30 | 37 | 172 | 64 | 78 | 61 | 58 | 46
| 4:00 | 37 | 165 | 62 | 84 | 54 | 61 | 53
| 4:30 | 37 | 173 | 54 | 79 | 65 | 64 | 42
| 5:00 | 37 | 178 | 66 | 75 | 59 | 59 | 45
| 5:30 | 37 | 175 | 60 | 79 | 75 | 68 | 53
| 6:00 | 37 | 172 | 69 | 85 | 52 | 58 | 53
| 6:30 | 37 | 166 | 56 | 80 | 56 | 56 | 55
| 7:00 | 37 | 170 | 54 | 70 | 58 | 49 | 53
| 7:30 | 37 | 173 | 67 | 76 | 58 | 59 | 56
| 8:00 | 37 | 157 | 66 | 71 | 65 | 59 | 43
Results
|  | 1 | 2 | 3 | 4 | 5 | 6 | 7 | 8 | 9 | 10 | 11 | 12 | 13 | 14 | 15 | 16 | 17 | 18 | 19 | 20 | 21 | 22 | 23 | 24
| A | [24 empty] | Max V [509,535]
R-Squared [509,535]
t at Max V [509,535]
Lagtime [509,535]
| B | [24 empty] | Max V [509,535]
R-Squared [509,535]
t at Max V [509,535]
Lagtime [509,535]
| C | 1: 1600; 2: -966.667; 3: 966.667 | Max V [509,535]
R-Squared [509,535] | bar: 1 to 3
|  | 1: 0:45; 2: 1:45; 3: 0:15 | t at Max V [509,535]
|  | 1: 0:22; 2: 1:50; 3: 0:00 | Lagtime [509,535]
| D | 1: 933.333; 2: 766.667; 3: 700 | Max V [509,535]
R-Squared [509,535] | bar: 1 to 3
|  | 1: 0:15; 2: 0:15; 3: 0:15 | t at Max V [509,535]
|  | 1: 0:00; 2: 0:00; 3: 0:00 | Lagtime [509,535]
| E | [24 empty] | Max V [509,535]
R-Squared [509,535]
t at Max V [509,535]
Lagtime [509,535]
| F | [24 empty] | Max V [509,535]
R-Squared [509,535]
t at Max V [509,535]
Lagtime [509,535]
| G | [24 empty] | Max V [509,535]
R-Squared [509,535]
t at Max V [509,535]
Lagtime [509,535]
| H | [24 empty] | Max V [509,535]
R-Squared [509,535]
t at Max V [509,535]
Lagtime [509,535]
| I | [24 empty] | Max V [509,535]
R-Squared [509,535]
t at Max V [509,535]
Lagtime [509,535]
| J | [24 empty] | Max V [509,535]
R-Squared [509,535]
t at Max V [509,535]
Lagtime [509,535]
| K | [24 empty] | Max V [509,535]
R-Squared [509,535]
t at Max V [509,535]
Lagtime [509,535]
| L | [24 empty] | Max V [509,535]
R-Squared [509,535]
t at Max V [509,535]
Lagtime [509,535]
| M | [24 empty] | Max V [509,535]
R-Squared [509,535]
t at Max V [509,535]
Lagtime [509,535]
| N | [24 empty] | Max V [509,535]
R-Squared [509,535]
t at Max V [509,535]
Lagtime [509,535]
| O | [24 empty] | Max V [509,535]
R-Squared [509,535]
t at Max V [509,535]
Lagtime [509,535]
| P | [24 empty] | Max V [509,535]
R-Squared [509,535]
t at Max V [509,535]
Lagtime [509,535]