## Plate 1 - Sheet1
Software Version | 2.01.14
Experiment File Path: | C:\Users\Kirbylab\Desktop\Abhi\ara-05-20.xpt
Protocol File Path:
Plate Number | Plate 1
Date | 2023-05-20
Time | 15:34
Reader Type: | Synergy H1
Reader Serial Number: | 271263
Reading Type | Reader
Procedure Details
Plate Type | Nunc 384 flat bottom
Well Selection | Runtime
Set Temperature | Setpoint 37°C
Preheat before moving to next step
Start Kinetic | Runtime 8:00:00 (HH:MM:SS), Interval 0:30:00, 17 Reads
Read | Fluorescence Endpoint
Full Plate
Filter Set 1
Excitation: 509, Emission: 535
Optics: Top, Gain: 50
Light Source: Xenon Flash, Lamp Energy: High
Read Speed: Normal, Delay: 100 msec, Measurements/Data Point: 10
Read Height: 8 mm
End Kinetic
Layout
|  | 1 | 2 | 3 | 4 | 5 | 6 | 7 | 8 | 9 | 10 | 11 | 12 | 13 | 14 | 15 | 16 | 17 | 18 | 19 | 20 | 21 | 22 | 23 | 24
| A | [24 empty] | Well ID
| B | [24 empty] | Well ID
| C | [24 empty] | Well ID
| D | 1: SPL1 | Well ID
| E | 1: SPL2; 2: SPL2; 3: SPL2 | Well ID
| F | 1: SPL4; 2: SPL4; 3: SPL4 | Well ID
| G | 1: SPL5; 2: SPL5; 3: SPL5 | Well ID
| H | [24 empty] | Well ID
| I | [24 empty] | Well ID
| J | [24 empty] | Well ID
| K | [24 empty] | Well ID
| L | [24 empty] | Well ID
| M | [24 empty] | Well ID
| N | [24 empty] | Well ID
| O | [24 empty] | Well ID
| P | [24 empty] | Well ID
509535
| Time | T° 509,535 | D1 | E1 | E2 | E3 | F1 | F2 | F3 | G1 | G2 | G3 |  | Test case (No sigma factor, but OCueR+ CueR + Cu) | si case only | [8 empty] | Time | SI ONLY | SI+CUER | SI+100UM CU + CUER
| 0:00 | 31.1 | 17 | 24 | 15 | 21 | 22 | 33 | 24 | 26 | 23 | 30 |  | 0 | 0 | 0 | 0 | 0 | 0 | 0 | 0 | 0 | 0 | 0 | 0 | 0 | 0
| 0:30 | 37 | 30 | 81 | 50 | 52 | 44 | 30 | 44 | 35 | 37 | 36 |  | 13 | 57 | 35 | 31 | 22 | -3 | 20 | 9 | 14 | 6 | 0.5 | 41 | 9.5 | 10
| 1:00 | 37 | 38 | 275 | 132 | 177 | 62 | 57 | 74 | 45 | 52 | 64 |  | 21 | 251 | 117 | 156 | 40 | 24 | 50 | 19 | 29 | 34 | 1 | 174.6667 | 32 | 31.5
| 1:30 | 37 | 38 | 449 | 259 | 266 | 77 | 75 | 94 | 50 | 57 | 89 |  | 21 | 425 | 244 | 245 | 55 | 42 | 70 | 24 | 34 | 59 | 1.5 | 304.6667 | 48.5 | 46.5
| 2:00 | 36.9 | 58 | 532 | 329 | 292 | 77 | 77 | 107 | 56 | 73 | 88 |  | 41 | 508 | 314 | 271 | 55 | 44 | 83 | 30 | 50 | 58 | 2 | 364.3333 | 49.5 | 54
| 2:30 | 37 | 56 | 556 | 378 | 331 | 83 | 77 | 108 | 57 | 72 | 82 |  | 39 | 532 | 363 | 310 | 61 | 44 | 84 | 31 | 49 | 52 | 2.5 | 401.6667 | 52.5 | 50.5
| 3:00 | 37 | 57 | 554 | 382 | 341 | 84 | 80 | 107 | 55 | 82 | 101 |  | 40 | 530 | 367 | 320 | 62 | 47 | 83 | 29 | 59 | 71 | 3 | 405.6667 | 54.5 | 65
| 3:30 | 37 | 55 | 571 | 401 | 343 | 89 | 87 | 110 | 61 | 83 | 103 |  | 38 | 547 | 386 | 322 | 67 | 54 | 86 | 35 | 60 | 73 | 3.5 | 418.3333 | 60.5 | 66.5
| 4:00 | 37 | 56 | 569 | 396 | 347 | 88 | 87 | 112 | 64 | 79 | 100 |  | 39 | 545 | 381 | 326 | 66 | 54 | 88 | 38 | 56 | 70 | 4 | 417.3333 | 60 | 63
| 4:30 | 37 | 56 | 567 | 403 | 346 | 78 | 77 | 104 | 61 | 84 | 99 |  | 39 | 543 | 388 | 325 | 56 | 44 | 80 | 35 | 61 | 69 | 4.5 | 418.6667 | 50 | 65
| 5:00 | 37 | 60 | 563 | 406 | 347 | 79 | 83 | 111 | 57 | 81 | 103 |  | 43 | 539 | 391 | 326 | 57 | 50 | 87 | 31 | 58 | 73 | 5 | 418.6667 | 53.5 | 65.5
| 5:30 | 37 | 60 | 553 | 400 | 357 | 80 | 77 | 118 | 61 | 92 | 96 |  | 43 | 529 | 385 | 336 | 58 | 44 | 94 | 35 | 69 | 66 | 5.5 | 416.6667 | 51 | 67.5
| 6:00 | 37 | 62 | 550 | 405 | 350 | 77 | 86 | 121 | 61 | 76 | 99 |  | 45 | 526 | 390 | 329 | 55 | 53 | 97 | 35 | 53 | 69 | 6 | 415 | 54 | 61
| 6:30 | 37 | 61 | 551 | 408 | 359 | 76 | 75 | 113 | 54 | 80 | 99 |  | 44 | 527 | 393 | 338 | 54 | 42 | 89 | 28 | 57 | 69 | 6.5 | 419.3333 | 48 | 63
| 7:00 | 37 | 62 | 550 | 415 | 351 | 76 | 74 | 111 | 58 | 79 | 100 |  | 45 | 526 | 400 | 330 | 54 | 41 | 87 | 32 | 56 | 70 | 7 | 418.6667 | 47.5 | 63
| 7:30 | 37 | 61 | 547 | 405 | 365 | 76 | 88 | 112 | 59 | 83 | 107 |  | 44 | 523 | 390 | 344 | 54 | 55 | 88 | 33 | 60 | 77 | 7.5 | 419 | 54.5 | 68.5
| 8:00 | 37 | 61 | 534 | 401 | 356 | 67 | 84 | 115 | 57 | 83 | 96 |  | 44 | 510 | 386 | 335 | 45 | 51 | 91 | 31 | 60 | 66 | 8 | 410.3333 | 48 | 63
Results
|  | 1 | 2 | 3 | 4 | 5 | 6 | 7 | 8 | 9 | 10 | 11 | 12 | 13 | 14 | 15 | 16 | 17 | 18 | 19 | 20 | 21 | 22 | 23 | 24
| A | [24 empty] | Max V [509,535]
R-Squared [509,535]
t at Max V [509,535]
Lagtime [509,535]
| B | [24 empty] | Max V [509,535]
R-Squared [509,535]
t at Max V [509,535]
Lagtime [509,535]
| C | [24 empty] | Max V [509,535]
R-Squared [509,535]
t at Max V [509,535]
Lagtime [509,535]
| D | 1: 666.667 | Max V [509,535]
R-Squared [509,535] | bar: 1
|  | 1: 1:45 | t at Max V [509,535]
|  | 1: 0:58 | Lagtime [509,535]
| E | 1: 6466.667; 2: 4233.333; 3: 4166.667 | Max V [509,535]
R-Squared [509,535] | bar: 1 to 3
|  | 1: 0:45; 2: 1:15; 3: 0:45 | t at Max V [509,535]
|  | 1: 0:21; 2: 0:32; 3: 0:23 | Lagtime [509,535]
| F | 1: 733.333; 2: 900; 3: 1000 | Max V [509,535]
R-Squared [509,535] | bar: 1 to 3
|  | 1: 0:15; 2: 0:45; 3: 0:45 | t at Max V [509,535]
|  | 1: 0:00; 2: 0:33; 3: 0:10 | Lagtime [509,535]
| G | 1: 333.333; 2: 533.333; 3: 933.333 | Max V [509,535]
R-Squared [509,535] | bar: 1 to 3
|  | 1: 0:45; 2: 1:45; 3: 0:45 | t at Max V [509,535]
|  | 1: 0:03; 2: 0:26; 3: 0:24 | Lagtime [509,535]
| H | [24 empty] | Max V [509,535]
R-Squared [509,535]
t at Max V [509,535]
Lagtime [509,535]
| I | [24 empty] | Max V [509,535]
R-Squared [509,535]
t at Max V [509,535]
Lagtime [509,535]
| J | [24 empty] | Max V [509,535]
R-Squared [509,535]
t at Max V [509,535]
Lagtime [509,535]
| K | [24 empty] | Max V [509,535]
R-Squared [509,535]
t at Max V [509,535]
Lagtime [509,535]
| L | [24 empty] | Max V [509,535]
R-Squared [509,535]
t at Max V [509,535]
Lagtime [509,535]
| M | [24 empty] | Max V [509,535]
R-Squared [509,535]
t at Max V [509,535]
Lagtime [509,535]
| N | [24 empty] | Max V [509,535]
R-Squared [509,535]
t at Max V [509,535]
Lagtime [509,535]
| O | [24 empty] | Max V [509,535]
R-Squared [509,535]
t at Max V [509,535]
Lagtime [509,535]
| P | [24 empty] | Max V [509,535]
R-Squared [509,535]
t at Max V [509,535]
Lagtime [509,535]